## Sheet1
Part | Old PartName | Value | Package | Comment | Qnt. | URL
C1 |  | 100n | 1206 |  | 2x | https://www.digikey.dk/product-detail/en/yageo/CC1206KRX7R9BB104/311-1179-1-ND/303089
C2 |  | 100n | 1206 |  | 0x
C3 |  | E2,5-5 | resistor | empty (backup for 100n) | 0x
C4 |  | E2,5-5 | resistor | empty (backup for 100n) | 0x
DC-DC |  |  |  | Backup |  | https://www.digikey.dk/products/en?keywords=XP%20Power%20IH0524SH
DC-DC |  | NMA | dc-dc-converter |  | 1x | https://www.digikey.dk/products/en?keywords=PEM2-S5-D24-S
E1_BACKUP |  | 10u/50V | CAP-PTH-5MM | empty (backup 10u / 50v) | 0x
E1_CAP |  | 10u/50V | 1206 |  | 2x | https://www.digikey.dk/product-detail/en/samsung-electro-mechanics/CL31A106KBHNNNE/1276-2876-2-ND/3888534
E1_OPA |  | OPA454AIDDA | SOIC127P600X170-9N | R90 | 2x | https://www.digikey.dk/product-detail/en/texas-instruments/OPA454AIDDA/296-22997-5-ND/1770310
E1_OUT |  | 1X02 | pinhead | empty | 0x
E1_R_DAC |  | 47k | 1206 |  | 6x | https://www.digikey.dk/product-detail/en/yageo/RC1206FR-0747KL/311-47.0KFRCT-ND/731878
E1_R1 |  | 100k | 1206 |  | 4x | https://www.digikey.dk/product-detail/en/yageo/RC1206FR-07100KL/311-100KFRCT-ND/731439
E1_R2 |  | 100k | 1206 |  | 0x
E1_R3 |  | 47k | 1206 |  | 0x
E1_R4 |  | 47k | 1206 |  | 0x
E1_R5 |  | 22R Ohm | 1206 | what unit is this? I'll get both | 2x | https://www.digikey.dk/product-detail/en/yageo/RC1206FR-0722RL/311-22.0FRCT-ND/731634
E1_R5 | Backup | 22R kOhm | 1206 | Backup | 2x | https://www.digikey.dk/product-detail/en/yageo/RC1206FR-0722KL/311-22.0KFRCT-ND/731635
E2_BACKUP |  | 10u/50V | CAP-PTH-5MM | empty (backup 10u / 50v) | 0x
E2_CAP |  | 10u/50V | 1206 |  | 0x
E2_OPA | U2 | OPA454AIDDA | SOIC127P600X170-9N | R90 | 0x
E2_OUT |  | 1X02 | pinhead |  | 0x
E2_R_DAC |  | 47k | 1206 |  | 0x
E2_R1 |  | 100k | 1206 |  | 0x
E2_R2 |  | 100k | 1206 |  | 0x
E2_R3 |  | 47k | 1206 |  | 0x
E2_R4 |  | 47k | 1206 |  | 0x
E2_R5 |  | 22R | 1206 |  | 0x
EXT_PWR |  | 1X02 | pinhead |  | 1x
LED1 |  | CHIPLED_0805 | led |  | 3x | https://www.digikey.dk/product-detail/en/osram-opto-semiconductors-inc/LS-R976-NR-1/475-1278-1-ND/1642798
LED2 |  | CHIPLED_0805 | led |  | 0x
LED3 |  | CHIPLED_0805 | led |  | 0x
LEDR1 |  | 220 | 1206 |  | 3x | https://www.digikey.dk/product-detail/en/yageo/RC1206FR-0768RL/311-68.0FRCT-ND/732007
LEDR2 |  | 220 | 1206 |  | 0x
LEDR3 |  | 220 | 1206 |  | 0x
P1 |  | B25P | pot |  | 3x | https://www.digikey.dk/product-detail/en/bourns-inc/3362P-1-103TLF/3362P-103TLF-ND/1232540
P2 |  | B25P | pot |  | 0x
P3 |  | B25P | pot |  | 0x
R20 |  | 10k | 1206 |  | 2x | https://www.digikey.dk/product-detail/en/yageo/RC1206FR-0710KL/311-10.0KFRCT-ND/731430
R21 |  | 10k | 1206 |  | 0x
R7 |  | AXIAL-0.3-KIT | SparkFun-Resistors |  | 0
R8 |  | AXIAL-0.3-KIT | SparkFun-Resistors |  | 0
SRC_SELECT |  | MA03-2 | con-lstb | 3*2 pinhead | 1x | https://www.digikey.dk/product-detail/en/harwin-inc/M20-9980346/952-2121-ND/3728085
SW1 |  | EDG-03 | special | Switch IC | 1x | https://www.digikey.dk/product-detail/en/grayhill-inc/76SB03T/GH7168-ND/726226
TEENSY | U$1 | TEENSY_3.5/3.6_BASIC | TEENSY_3.5/3.6_BASIC | Get headers too | 2x | https://www.digikey.dk/product-detail/en/sullins-connector-solutions/NRPN241PAEN-RC/S5800-24-ND/804937
Jumper |  |  |  |  | 1x | https://www.digikey.dk/product-detail/en/te-connectivity-amp-connectors/2-881545-2/2-881545-2-ND/2055953
Jumper b |  |  |  |  | 1x | https://www.digikey.dk/product-detail/en/sullins-connector-solutions/SPN02SYBN-RC/S3404-ND/927356
female pins |  |  |  |  | 2x | https://www.digikey.dk/product-detail/en/sullins-connector-solutions/PPTC241LFBN-RC/S7022-ND/810162